## ProcessDes
Southern California Gas Biogas Project
Process Description:
The food waste and livestock waste are mixed and sent to the an anaerobic digester to generate biogas. The digested paste is sent out as solid waste. After cooling and condensing, the biogas is compressed by a two stage compressor with intercooler. The compressed biogas is then upgraded by an Amine system, where the Amine solution MDEA is applied to remove CO2 and H2S. The upgraded biogas is dried and/or purified by a dryer/adsorber and sent to the SoCalGas natural gas grid.
CW: cooling water
Base Case Simulation Settings | [7 empty] | LPS: low pressure steam
Stream ID | 1
Stream Description | Food waste
Mass flow | 18035 | tons/year | Ref. 4
| 2045.1352 | kg/hr (8000 opt. hour/year)
Stream ID | 2
Stream Description | Green waste
Mass flow | 11750 | tons/year | Ref. 4
| 1332.428 | kg/hr (8000 opt. hour/year)
Stream ID | 5
Stream Description | Total waste feed
Mass flow | 29785 | tons/year
| 3377.5632 | kg/hr (8000 opt. hour/year)
Stream ID | 6
Stream Description | Biogas from digester
Volumetric flow | 3230000 | m3/year | Ref. 30. set to 120 m3/kg
| 3535 | tonne/year | simulation | 913.7199 | m3/tonne
| 114067450 | cf/year
| 237.6405 | scfm (8000 hour/year)
Conversion rate | 0.11954 | m3/kg | Note: Ref. 6, 7 has 0.1m3/kg, 1.6 scf/lb
| 1.9188 | scf/lb
Composition (mole)
CH4 | 60% |  | Ref. 2
CO2 | 38%
H2S | 100 ppm
Others | <2%
Stream ID | 7, 10, 12, 19
CW cooler outlet temperature | 40 | C
Stream ID | 11
Stream Description | After compressing
Pressure | 15 | barg | Ref. 1
| 217.5 | psig
Stream ID | 16 |  |  | Emission reduction:
Stream Description | Upgaded biogas to grid |  |  | Waste mass flow | 29785 | tons/year
Pressure | 14.5 | barg |  | RNG product | 1938000 | m3/year
| 210.25 | psig |  |  | 68440470 | cf/year
Volumetric flow | 1938000 | m3/year |  |  | 86517.8571 | kmol CH4/year | 22.4 l/mol
| 68440470 | cf/year |  |  | 1273266 | kg CH4/year | Methane 0.657 kg/m³
| 142.5843 | scfm (8000 hour/year) |  |  | 31831650 | kg CO2e/year | the GWP for methane is 25
Heat of combustion | 8.7262 | MMBtu/hr | 1020 btu/scf | Replaced fossil NG | 86517.8571 | kmol CH4/year
| 69809.2794 | MMBtu/year (8000 hour/year) |  | CO2 emission | -86517.8571 | kmol CO2/year
| 502225.0317 | dge/year (139,000btu/dge) |  |  | -3806785.714 | kg CO2e/year
Composition (mole) |  |  |  | kg CO2e/ton waste | -127.8088 | kg CO2e/ton waste
CH4 | >98%
CO2 | <1%
H2S | n/a
Others | <0.5%
Stream ID | 21
Stream Description | Removed CO2 & H2S
Volumetric flow | 1227400 | m3/year
| 43345631 | cf/year | 1444.8544
| 90.3034 | scfm (8000 hour/year)
Mass flow | 281.4213 | kg/hr | 19.253 scf/kg CO2

## CapCost
Capital Cost Estimation |  | CEPCI = 610
Equipment cost:
ID | Description | Simulation basis | Simulation results | Sizing basis | Sizing results | Costing basis | f.o.b. cost (equipment) | Bare module cost (installed) | Notes
M-101
R-101 |  |  |  | 15 days |  | Ref. 24 |  | 15344000 | Ref. 20 f.o.b. cost 33MM$. Ref. 22 MM$5.6~8.7 installed cost.
C-101 | 1st-stage biogas compressor | 1 bara - 4 bara | 26 kW for 403 cum/hr |  |  | Ref. 16, 26 kW Reciprocating, SS304 | 107000 | 321000 | Reciprocating type selected according to the flow
C-102 | 2nd-stage biogas compressor | 4 bara - 16 bara | 26 kW for 403 cum/hr |  |  | Ref. 16, 26 kW Reciprocating, SS304 | 107000 | 321000
E-101 | [8 empty] | as part of the compressing
E-102 | [8 empty] | as part of the compressing
V-101 | [8 empty] | as part of the compressing
Amine system | Amine system to remove 247 kg/hr CO2 |  |  |  |  | Ref. 17 Table D.5. scale down at 0.67 factor | 290580.6074 | 979767.8876 | Amine system as a whole
T-101
T-102
E-103
E-104
E-105
E-106
P-101
D-101 | Disscant for water removal, active carbone for siloxanes removal. |  |  |  |  | Assumed |  | 100000 | Including packings
Flare system | [5 empty] | Ref. 19, assumed |  | 200000
Injection point | [5 empty] | Ref. 8 with 50% subsides already |  | 1000000 | Injection point Ref. 8
Total | [7 empty] | 18265767.89
Fixed capital investment (FCI) without land
| 15000000 | 18% more for contingency and fee
21553606.11

## O&MCost
Operation and Maintenance (O&M) Cost Estimation
RM = raw materials, WT = waste treatment, UT = utilities, OL = operating labor, FCI = fixed capital investment (total module or grass roots)
Ref. 18
Raw Materials
| Food waste | -2382800 | $/year | Tipping fee is $20/tonne
| Livestock waste | 0 | $/year
| Waste collection fee | 100000 | $/year
Waste Treatment
| Solid waste (digested paste) | 0 | $/year | Ref. 27 shows the solid waste could be sold to the farmers.
| Liquid waste (water) | 5000 | $/year | assume
| Gas waste (CO2, H2S) | 0 | $/year | to flare
Utility
| Electricity for compressors | 62400 | $/year | 52 kW for compressor, 60 kW for total. $0.13/kWh
| Steam for reboiler | 108000 | $/year | 0.75 GJ/hr from Ref. 17. Assume $18/GJ steam.
| CW for coolers | 1400 | $/year | 0.35 GJ/hr from Ref. 17. Assume $0.5/GJ Cooling water
Operating Labor
| # of Operator | 5
| Labor cost | 350000 | $/year
FCI
| from the CapCost estimation | 15000000 | $ | 2700000
Cost of Manufacturing (without depreciation)
| COMd = | 1200000 | $/year | COM factor | 1
1065120

## Financial
Financial Analysis (Ref. 18)
| Un-depreciation Land Cost | 100000 |  | Discounted Profitability Criteria
| Fixed Capital Investment (no land) | 15000000 |  | End of year, k | Investment | dk (depreciation) | FCIL-sum(dk) | Revenue | COMd | (R-COMd-dk)(1-t)+dk | Cash flow | Sum(CF) | Disc CF | Sum(Disc CF)
| 1st year FCI | 9000000 |  | 0 | -100000 |  | 15000000 |  |  |  | -100000 | -100000 | -100000 | -100000
| 2nd year FCI | 6000000 |  | 1 | -9000000 |  | 15000000 |  |  |  | -9000000 | -9100000 | -8450704.225 | -8550704.225
| Working Capital | 0 |  | 2 | -6000000 |  | 15000000 |  |  |  | -6000000 | -15100000 | -5289955.697 | -13840659.92
| Depreciation Method | 5-year MACRS |  | 3 |  | 3000000 | 12000000 | 2878479.488 | 1200000 | 1678479.488 | 1678479.488 | -13421520.51 | 1389527.72 | -12451132.2
| Bio Natural gas Sale Price $/MMBtu | 7.1005 | $2.95/MMBtu | 4 |  | 4800000 | 7200000 | 2878479.488 | 1200000 | 1678479.488 | 1678479.488 | -11743041.02 | 1304720.864 | -11146411.34
| Bio Natural gas Sale Revenue $/yr | 495679.4881 |  | 5 |  | 2880000 | 4320000 | 2878479.488 | 1200000 | 1678479.488 | 1678479.488 | -10064561.54 | 1225090.013 | -9921321.326
| Waste tipping fee (in revenue) $/yr | 2382800 | $80/ton | 6 |  | 1728000 | 2592000 | 2878479.488 | 1200000 | 1678479.488 | 1678479.488 | -8386082.047 | 1150319.261 | -8771002.065
| Cost of Manufacture $/yr | 1200000 |  | 7 |  | 1728000 | 864000 | 2878479.488 | 1200000 | 1678479.488 | 1678479.488 | -6707602.559 | 1080111.982 | -7690890.083
| Tax Rate | 26% |  | 8 |  | 864000 | 0 | 2878479.488 | 1200000 | 1466714.821 | 1466714.821 | -5240887.738 | 886234.8384 | -6804655.244
| Salvage Value | 1050000 |  | 9 |  |  | 0 | 2878479.488 | 1200000 | 1242074.821 | 1242074.821 | -3998812.917 | 704695.159 | -6099960.085
| Interst Rate | 6.5% |  | 10 |  |  | 0 | 2878479.488 | 1200000 | 1242074.821 | 1242074.821 | -2756738.096 | 661685.5953 | -5438274.49
| Other Information | 2 year construction, 20 year operation |  | 11 |  |  | 0 | 2878479.488 | 1200000 | 1242074.821 | 1242074.821 | -1514663.274 | 621301.0285 | -4816973.461
| LCFS credit/MMBtu (carbon intensity of 50) | 8.9 |  | 12 |  |  | 0 | 2878479.488 | 1200000 | 1242074.821 | 1242074.821 | -272588.4533 | 583381.2474 | -4233592.214
| RINs credit/MMBtu (D3 at $2.30) | 29.87 |  | 13 |  |  | 0 | 2878479.488 | 1200000 | 1242074.821 | 1242074.821 | 969486.3679 | 547775.8192 | -3685816.395
| Commodity price/MMBtu of Natural Gas | 3 |  | 14 |  |  | 0 | 2878479.488 | 1200000 | 1242074.821 | 1242074.821 | 2211561.189 | 514343.4922 | -3171472.903
| Total price (credits+commodity price)/MMBtu | 41.77 |  | 15 |  |  | 0 | 2878479.488 | 1200000 | 1242074.821 | 1242074.821 | 3453636.01 | 482951.6358 | -2688521.267
|  |  |  | 16 |  |  | 0 | 2878479.488 | 1200000 | 1242074.821 | 1242074.821 | 4695710.832 | 453475.7144 | -2235045.552
|  |  |  | 17 |  |  | 0 | 2878479.488 | 1200000 | 1242074.821 | 1242074.821 | 5937785.653 | 425798.7929 | -1809246.76
|  |  |  | 18 |  |  | 0 | 2878479.488 | 1200000 | 1242074.821 | 1242074.821 | 7179860.474 | 399811.0731 | -1409435.686
|  |  |  | 19 |  |  | 0 | 2878479.488 | 1200000 | 1242074.821 | 1242074.821 | 8421935.295 | 375409.4583 | -1034026.228
|  |  |  | 20 |  |  | 0 | 2878479.488 | 1200000 | 1242074.821 | 1242074.821 | 9664010.116 | 352497.144 | -681529.0842
|  |  |  | 21 |  |  | 0 | 2878479.488 | 1200000 | 1242074.821 | 1242074.821 | 10906084.94 | 330983.2338 | -350545.8504
|  |  |  | 22 | 100000 |  | 0 | 2878479.488 | 1200000 | 1242074.821 | 1342074.821 | 12248159.76 | 335803.6076 | -14742.2428

## CaseStudy
Total price (LCFS credits + RINs + commodity price) = $41.77/MMBtu. The breakeven price should be lower than this number to have profit.
Operation year = 20 | FCI ($) | O&M (no tipping, $/yr) | Tipping fee ($/ton waste) | Interest rate | Breakeven price $/MMBtu | Payback year (after startup)
Case 1 | 30000000 | 1200000 | 80 | 10% | 46.32
Case 2 | 30000000 | 1800000 | 80 | 10% | 54.92
Case 3 | 30000000 | 1200000 | 40 | 10% | 63.23
Case 4 | 30000000 | 1800000 | 40 | 10% | 71.84
Case 5 | 30000000 | 1200000 | 80 | 6.5% | 31.45 | 13.8
Case 6 | 30000000 | 1800000 | 80 | 6.5% | 40.06
Case 7 | 30000000 | 1200000 | 40 | 6.5% | 48.37
Case 8 | 30000000 | 1800000 | 40 | 6.5% | 56.97
Case 9 | 25000000 | 1200000 | 80 | 10% | 35.87
Case 10 | 25000000 | 1800000 | 80 | 10% | 44.47
Case 11 | 25000000 | 1200000 | 40 | 10% | 52.78
Case 12 | 25000000 | 1800000 | 40 | 10% | 61.38
Case 13 | 25000000 | 1200000 | 80 | 6.5% | 23.46
Case 14 | 25000000 | 1800000 | 80 | 6.5% | 32.07
Case 15 | 25000000 | 1200000 | 40 | 6.5% | 40.38
Case 16 | 25000000 | 1800000 | 40 | 6.5% | 48.98
Case 5 | FCI ($) | O&M (no tipping, $/yr) | Tipping fee ($/ton waste) | Interest rate | Breakeven price $/MMBtu | Payback year (after startup)
Case 5-1 ($3M fund) | 27000000 | 1200000 | 80 | 6.5% | 26.66 | 11.5
Case 5-2 ($6M fund) | 24000000 | 1200000 | 80 | 6.5% | 21.87 | 9.6
Case 5-3 ($9M fund) | 21000000 | 1200000 | 80 | 6.5% | 17.07 | 7.9
Case 5-4 ($12M fund) | 18000000 | 1200000 | 80 | 6.5% | 12.28 | 6.4
Case 5-5 ($15M fund) | 15000000 | 1200000 | 80 | 6.5% | 7.49 | 5.1

## Refs
Ref. 1 | Pressure of NG grid. Assume to be 15 barg. Need to be confirmed with CCP NG grid interconnection.
http://gasprocessingnews.com/features/202004/natural-gas-pipeline-systems-and-operations.aspx
Ref. 2 | Biogas Cleaning and Upgrading Technologies
https://ohioline.osu.edu/factsheet/AEX-653.1-14
Ref. 3 | Single-Stage Biogas Upgrading to Biomethane
http://www.ces.fau.edu/research/janke/biogas-to-biomethane-2020.php
Ref. 4 | CPP work, total waste 29480 tons/year. biogas 3.226MMm3/year
https://docs.google.com/spreadsheets/d/1tFNFBGsmi8ibV8whMBNi5Im8o_MP_ovY1NFXWoQRIFs/edit#gid=1568644564
| 3226000 | m3/year |  |  | 29480 | tons/year |  | 0.12063 | m3/kg | higher than 0.1 m3/kg
| 113926190 | cf/year |  |  | 58960000 | lb/year
| 237.3462 | scfm (8000 hour/year) |  |  | 122.8333 | lb/min |  | 1.9323 | ft3/lb
Ref. 5 | Sizing of the Biogas Plant
https://energypedia.info/wiki/Sizing_of_the_Biogas_Plant
Ref. 6 | Biogas production from anaerobic digestion of food waste and relevant air quality implications.pdf
https://www.tandfonline.com/doi/pdf/10.1080/10962247.2017.1316326#:~:text=Yields%20from%20anaerobic%20digestion%20can,ton%20of%20raw%20food%20waste.
Methane production 6-8.5 ft3/lb total solid applied, which is 4 times more than Ref. 4
after 15 days of anaerobic digestion.
"Yields from anaerobic digestion can be as high as 3,200 standard cubic feet (scf), 90.6 m3 , methane per ton of raw food waste. "
| 1.6 | ft3/lb
| 0.099869 | m3/kg
Ref. 7 | Current Anaerobic Digestion Technologies Used for Treatment of Municipal Organic Solid Waste
https://www.cityofpaloalto.org/civicax/filebank/documents/15798
Ref. 8 | Washington state univ. cost estimation sheet
ADBCv2-48.xlsm
911,500 m3 CH4/year
Our CPP case is 1,378,000 m3/year, about 1.5 more than the example. Initial capital cost estimation is 1.5^0.6=1.28
Ref. 9 | https://csf.uw.edu/application/uw-anaerobic-digester-food-waste-renewable-energy-public-health-phase-2
200,000$ investment for 40 t/y food waste. 220lb/day
Ref. 10 | https://impactbioenergy.com/
Vendor for UW 40t/y system.
Ref. 11 | https://docs.google.com/spreadsheets/d/1adqXNLshpdtSrrYYCb_EhcowQmGzlTCYBdhn5kmkBbY/edit#gid=0
USD read. The capacity is 8100 ton/year. Generate 2.3 MMkWh/year. Itemlized capital cost from 8.3MM$ to 14 MM$ to 23MM$. O&M $700,000/y to 1MM$/y. Revenue $660,000/y to 1.3MM$/y.
Revenue includes tipping fee $30/ton, electricity sale, and CO2 credit (1923 MTCO2E, $20/MTCO2).
Ref. 12 | https://docs.google.com/spreadsheets/d/1tFNFBGsmi8ibV8whMBNi5Im8o_MP_ovY1NFXWoQRIFs/edit#gid=2056716090
CPP Master sheet. 30,000 ton/year food waste. 3.2MMm3/year biogas. In waste functions.
24,000 ton/year food waste in financial analysis. 13.5 MM$ FCI. 1.15 MM$/y O&M. (both by proportional equation). Capacity? Estimate model?
Revenue includes tipping fee $20/ton, D5 RIN credit $0.48/dge, LCFS credit $1.81/dge (diesel gallon equivalent). Can we use it as our credit? Gas vs. liquid. No CO2 credit?
139,000 btu/dge. Total credit 0.48+1.81 = 2.29$/dge = $16.5/MMBtu.
Ref. 13 | https://www.socalgas.com/clean-energy/renewable-gas/additional-information-and-resources
from Kelly W.
Ref. 14 | SCAQMD_PR1118.1_WorkgroupMtg_10-24-17_SoCalGas.pdf
from Kelly W.
83k tons/year waste - 1MM dge/year
10 million gallons/year of liquids (fertilizer) and 35,000 tons/year of solids
(soil product)
▪ Equipment Vendors: Eisenman (anaerobic digestion) and Greenlane Biogas (biogas upgrading)
▪ Cost: Over $100 million at full buildout. This investment is for four plants or one plant?
$47/MMBtu for WWTP biogas. $77/MMBtu for diary biogas, when combining LCFS and RIN. Don't know why diary biogas could be more expensive.
1-1.5million scf/day. 700-1000 scf/min is a good scale
Pipeline interconnection cost is 1/30 (1000ft) 1/3 (10000ft). Breakdown includes interconnection subsidy of 50%, maximum of $3.0 million per project. Need to know the pipeline length.
Ref. 15 | https://www.socalgas.com/sites/default/files/2020-01/Black-Veatch_Biogas_UpgradingTechnology_Study_2019.pdf
from Kelly W. Black-Veatch
Note that these costs are solely for biogas cleaning and injection into the utility pipeline, and do not include any costs for biogas production.
Ref. 16 | W.D. Seider, J.D. Seader, D.R. Lewin, Product & Process Design Principles, 2nd ed., Wiley (2004)
CWB costing sheet
Ref. 17 | https://llnl.primo.exlibrisgroup.com/discovery/delivery/01LLNL_INST:01LLNL_INST/1246163530006316
Aminecost2.pdf
Feed flue gas 914,400 cum/hr, CO2 9.7mol%, 88751 cum/hr, 144tonne/hr. Capital cost. Reboiler duty 380-440GJ/hr. CW ~200 GJ/hr
| 2011 thousand US$ | Equipment cost | Installation cost | Installed cost
| Absorber column | 4220 | 9290 | 13510 |  | CEPCI ratio= | 1.0427
| Stripper column | 1080 | 2380 | 3460 |  | new capacity CO2 ratio = | 0.0017153 | 0.75472 | 0.34306
| HXs | 8200 | 12600 | 20800 |  | factor = | 0.67
| Pressure vessels | 2550 | 3570 | 6120
| Fans | 175 | 245 | 420 |  | Total Equipment cost | 290580.6074
| CO2 compressors | 6260 | 9350 | 15610 |  | Total installed cost | 979767.8876
| pumps | 1660 | 3920 | 5580
| let-down turbine | 1980 | 1320 | 3300
| Total (no compressor) | 19865 | 33325 | 53190
| Tanks |  |  | 1790
| Utility system |  |  | 5600
| Pipelines |  |  | 6400
Ref. 18 | Turton et al, Analysis, Synthesis, and Design of Chemical Processes (4th or 5th Edition), Prentice Hall.
Ref. 19 | https://www3.epa.gov/ttncatc1/cica/files/fflare.pdf | [5 empty] | Flare system cost
Ref. 20 | Impact Bioenergy Digester Sizing Matrix jan 10 2021 (002).pdf
|  | 30000 | ton/year
|  | 70000 | MMBtu/year
33000000
Ref. 21 | https://www.sciencedirect.com/science/article/abs/pii/S0960148112005782
DigesterCostanderson2013.pdf
Ref. 22 | https://www.nrel.gov/analysis/assets/docs/nrel-crest-anaerobic-digestion.xlsx
nrel-crest-anaerobic-digestion.xlsx
2010 created example:
The capacity is 42700MMBtu/hr, 60% of our case. But the waste is only 10,000 ton/year, 33% of our case. The waste could produce more heat?
| The total installed cost is $3,750,000. Not clear about the process scope. Assume it is only for anaerobic digester, no upgrade, no interconnection. | [11 empty] | 5094956.935
| Using six/tenth rule, our case (only digester) installed cost would be (100/60)^0.6*3750000 = $5,095,000. or (100/33)^0.67*3750000=$7,882,000 | [11 empty] | 7881827.541
| After correction with CEPCI (2010=551, our case assumed 610), the digester installed cost is from $5,640,000 ~ $8,726,000. | [11 empty] | 5640514.937 | 4780097.404
| The operating cost is $351,000/year. Since our case has higher capacity and larger scope (upgradeing, interconnection, compressing), 2~6 times more is reasonable. | [11 empty] | 8725798.185 | 7394744.225
6087420.814
Ref. 23 | https://archive.epa.gov/region9/organics/web/html/index-2.html
epa-food-waste-biogas-economic-model.xls
2010 created example:
The digester cost needs to be user inputed. But there are some information: default digester is 90ft Diameter and 20 ft height.
The food waste to CH4 conversion is 6.65 ft³ CH4/lb TS (Total solid), which is much higher than our case 1.94 scf biogas/lb (1.16 scf CH4/lb).
Q: it seems the sheet use food waste as 100% total solid, but it also shows 30% solid in food waste?
The total digester volume is calculated to be 924,000 ft3. need 7.2 digester as the default size.
Ref. 24 | https://www.nrel.gov/docs/fy13osti/57082.pdf
FeasibilityReportSample.pdf. 2013 report CEPCI = 567.
| Average installed and operating costs are estimated at $561/ton capacity and $48/ton processed, respectively. | [9 empty] | 18106349.21 | 15344363.73
| For 30,000 tons/year, the anaerobic digestion plant is $16,800,000 installed cost and $1,440,000/year. | [9 empty] | 1549206.349
| average biogas production of 3,434 cubic feet/ton, ~1.717 scf/lb. | [9 empty] | 1.717
Table 14 seems from Ref. 23. but the scf/lb is stiall questionable.
|  |  | 8.1 | 17.2 | ton/day
|  |  | 2956.5 | 6278 | ton/year
|  |  | 49428257 | 105611709 | ft3/yr
|  |  | 8.3593 | 8.4113 | ft3 biogas/lb
Ref. 25 | https://ohioline.osu.edu/factsheet/fabe-6611
Ref. 26 | 2015-05-13-ZWE-Quals-English (3).pdf |  |  | Zero Waste Energy
Scenario A: Capacity feed 12,500 TPY, 8 digesters, 49'x12'x8.4' each. 25,140,000 cf CH4. Capacity is 41~58% of our case.
| 0.41667 | 0.57999
The costs below do not include freight, permit costs, utilities/interconnection costs, applicable taxes, and any site development or preparation work.
Scenario B: Capacity feed 25,000 ton/yr, 5 digesters, 105'x18'x8.4' each. 50,280,000 cf CH4. Capacity is 83~116% of our case.
| 0.83333 | 1.1615
The costs below do not include freight, permit costs, utilities/interconnection costs, applicable taxes, and any site development or preparation work.
Digester f.o.b.
2550000
Digester installed
6000000
Compression + upgrading installed
3000000
Others
2600000
Interconnection
1000000
FCI set to
13000000
O&M
The equipment related could be much less.
The solid waste could be much less
O&M set to
700000
Scenario C: Capacity feed 40,000 ton/yr, 9 digesters, 95'x18'x8.6' each. 72,964,000 cf CH4. Capacity is 133~168% of our case.
| 1.3333 | 1.6855
The costs below do not include freight, permit costs, utilities/interconnection costs, applicable taxes, and any site development or preparation work.
Ref. 27 | Hitachi meeting and presentation with sales manager Gratz, Thomas <Thomas.Gratz@hz-inova.com>
| CALPOLY Pomona Presentation 3-25-2021.pdf | [9 empty] | 5-15% of food, rest are green waste.
| https://www.youtube.com/watch?v=fEq_O7BIiHY | [9 empty] | $80/ton tipping fee, not in O&M.
| https://www.youtube.com/watch?v=5k77n4GWsSM |  |  |  | flare system. Compost of the solid waste. | [5 empty] | soft cost 3 million engineering permiting
| https://www.youtube.com/watch?v=cwzBqABb6eo | [9 empty] | 6.5% interest rate in financial analysis
San Luis Obispo (SLO) plant: 36,000 tons/yr, food 15%? + green waste, Biogas to CHP. 2 acres. Owned and operated by Hitachi. FCI MM$25, O&M MM$1.2-1.8/yr. start up 2018.
Escondido (near San Diago) plant: 93,000 tons/yr, green waste, biogas to NG 144,000 MMBtu/hr. (waste is three time more, but NG is two times more, due to less CH4 from green waste?). In commission. Use membrane to upgrade.
Thomas said the upgrading capital cost is similar to CHP system. Interconnection + odorization not in scope. Our case FCI ~MM$30 for inflation, similar O&M as SLO. 20-yr operation.
Thomas said Hitachi could finance the project. Cal recycle.org has MM$3 one time grand. RIN $20-25/MMBtu. LCFS 100-200 (unit?). How Hitachi make money?
Thomas said SoCalGas has another plant in CA. Ask Kelly for the vendor?
Double check the food waste amount. It seems the SLO covers more collections.
Check if the location has two acres.
Ref. 28 | Kelly's email: Approximate value of credits = $41.77 | [7 empty] | https://native.eco/2019/01/renewable-natural-gas-opportunities-for-corporate-climate-communities/
| Assumptions: a carbon intensity of 50 (this is a big driver that affects the LCFS price) | [7 empty] | RNG price | Environmental attributes | Environmental attributes
LCFS $8.90
| RINs $29.87 (D3 at $2.30) | [7 empty] | ($/MMBTU) | ($/MMBTU) | ($/mtCO2e)
| Commodity price of Natural Gas $3 | [7 empty] | 7.5 | 4.2 | 79 | 18.8095
[9 empty] | 13.73 | 10.43 | 197 | 18.8878
Ref. 29 | https://americanbiogascouncil.org/resources/rin-calculator/#gf_3 | [7 empty] | 20 | 16.7 | 315 | 18.8623
77,000 BTU/RIN, as defined by the EPA
12.987
29.8701
LCFS
1 | Baseline carbon intensity (g CO2e/MJ)
CA gasoline is 95.86, CA conventional natural gas is 67.70 and CA diesel is 94.71.
2 | Biogas facility carbon intensity (g CO2e/MJ)
Generally landfill carbon intensities are +30 to +60, wastewater plants are +5 to +40, food waste high solids digesters are -20 to 0, and dairy digesters are -150 to -300
3 | Value of LCFS credit ($/MT)
Use data from the CA Air Resources Board here: https://www.arb.ca.gov/fuels/lcfs/credit/lrtweeklycreditreports.htm. Sign up for daily price alerts here: https://www.ecoengineers.us/rin-signup/
| 95.86 | 95.86 | 67.7 | 67.7
| 50 | 50 | 50 | 21
| 180 | 184 | 180 | 180
| 8.74 | 8.9 | 3.36 | 8.9
Ref. 30 | https://www.epa.gov/sites/production/files/documents/Why-Anaerobic-Digestion.pdf
Note: